## Areas
Name
18 | Area 1

## Thermal_config
| Capacity (MW) | Entrance_Stage | Tipo | Area | Fuel | dummy | GenMin | GenMax | forced_unavailability | historic_unavailability | O&M variable | MBTU/MWh | FE Ton/Mwh
a | 140 | E | Gas | Area 1 | Combustible 1 |  | 0 | 140 | 0 | 0 | 7.5 | 1 | 1

## Thermal_expn
Modification | max (MW) | GenMin | GenMax | forced_unavailability | historic_unavailability

## FuelCost
USD/MBTU | Combustible 1
2018-01-01 12:00:00 | 1
2018-02-01 12:00:00 | 2
2018-03-01 12:00:00 | 1

## RationingCosts
Segmento 1
2018-01-01 12:00:00 | 12
2018-02-01 12:00:00 | 12
2018-03-01 12:00:00 | 2

## Small_config
max (MW) | Entrance_Stage | Tipo | Area | GenMin | GenMax | forced_unavailability | historic_unavailability

## Small_expn
Modification | max (MW) | forced_unavailability | historic_unavailability

## Hydro_config
| initial storage (Hm3) | min storage (Hm3) | max storage (Hm3) | capacity (MW) | prod coefficient (MW/m3/s) | max turbining outflow (m3/s) | Entrance_Stage | Initial_Storage_Stage | O&M cost ($/MWh) | T-Downstream | S-Downstream | Area | Tipo | forced_unavailability | historic_unavailability | FE Ton/Mwh
URRA | 200 | 0 | 500 | 338 | 1 | 700 | E | 1 | 37.35 |  |  | Area 1 | Liquids | 0.36 | 9.18 | 1

## Hydro_expn
capacity (MW) | prod coefficient (MW/m3/s) | max turbining outflow (m3/s) | Modification | forced_unavailability | historic_unavailability(%) | max storage (Hm3)

## Inflow
stage | scenario | URRA
1 | 1 | 1
1 | 2 | 2
2 | 1 | 2
2 | 2 | 1
3 | 1 | 1
3 | 2 | 2

## Wind_config
capacity (MW) | Losses | density(Kg/m3) | efficiency | diameter(m) | Speed_rated | Entrance_Stage | Initial_Storage_Stage | Area | forced_unavailability | Variability (%) | Speed_in | Spped_out | Betz_limit

## Wind_expn
Modification | capacity (MW) | efficiency | number_turbines | forced_unavailability | historic_unavailability (%) | Losses

## SpeedIndices
Month | Block | 12
1 | 1 | 1
2 | 1 | 2
3 | 1 | 1
4 | 1 | 1
5 | 1 | 1
6 | 1 | 1
7 | 1 | 1
8 | 1 | 1
9 | 1 | 1
10 | 1 | 1
11 | 1 | 1
12 | 1 | 1

## InflowWind
stage | scenario | 12
1 | 1 | 1
1 | 2 | 0
2 | 1 | 0
2 | 2 | 1
3 | 1 | 0
3 | 2 | 0

## Wind_M2_config
capacity (MW) | Losses | wSpeed_min | wSpeed_max | speed_resolution | Measuring height | hub height | adjustment | density(Kg/m3) | Distance(m) | diameter(m) | Entrance_Stage | Area | SpeedDataMinutes | rows

## InflowWind_M2
stage | scenario | 12
1 | 1 | 1
1 | 2 | 1
2 | 1 | 1
2 | 2 | 2
3 | 1 | 1
3 | 2 | 1

## SpeedIndices_M2
Month | Block
1 | 1
2 | 1
3 | 1
4 | 1
5 | 1
6 | 1
7 | 1
8 | 1
9 | 1
10 | 1
11 | 1
12 | 1

## Storage_config
initial storage (pu) | min storage (pu) | max storage (pu) | capacity (Mwh) | Efficiency | max outflow (MWh/s) | Entrance_Stage | Linked | Portfolio | Area | forced_unavailability | historic_unavailability(%) | power rate

## Storage_expn
Modification | capacity (MW) | Efficiency | max outflow (MWh/s) | forced_unavailability | historic_unavailability (%)

## Lines
A_Initial | B_Final | A_to_B[MW] | B_to_Al[MW] | Efficiency | resistence | reactance

## Lines_expn
A_Initial | A_Final | stage | A_to_B[MW] | B_to_Al[MW] | Efficiency | resistence | reactance

## FlowGates
flowgate | lines | flow_limit | stage_ini | stage_fin | NI_L1 | NF_L1 | NI_L2 | NF_L2 | NI_L3 | NF_L3 | NI_L4 | NF_L4 | NI_L5 | NF_L5 | NI_L6 | NF_L6

## Demand
Month | National | Area 1
2018-01-01 12:00:00 | 1 | 10
2018-02-01 12:00:00 | 1 | 10
2018-03-01 12:00:00 | 1 | 10

## Blocks
Block | Duration(%) | Participacion(%) | Storage_restrictions
1 | 1 | 1 | 0