## Areas
Name
15 | UNO

## Thermal_config
| Capacity (MW) | Entrance_Stage | Tipo | Area | Fuel | dummy | GenMin | GenMax | forced_unavailability | historic_unavailability | O&M variable | MBTU/MWh | FE Ton/Mwh
A | 140 | E | Gas | UNO | NONE |  | 0 | 140 | 0 | 0 | 7.5 | 1 | 1

## Thermal_expn
Modification | max (MW) | GenMin | GenMax | forced_unavailability | historic_unavailability

## FuelCost
USD/MBTU | NONE
2018-04-01 12:00:00 | 2
2018-03-01 12:00:00 | 2
2018-02-01 12:00:00 | 3
2018-01-01 12:00:00 | 4

## RationingCosts
Segmento 1
2018-04-01 12:00:00 | 1
2018-03-01 12:00:00 | 2
2018-02-01 12:00:00 | 3
2018-01-01 12:00:00 | 4

## Small_config
max (MW) | Entrance_Stage | Tipo | Area | GenMin | GenMax | forced_unavailability | historic_unavailability

## Small_expn
Modification | max (MW) | forced_unavailability | historic_unavailability

## Hydro_config
| initial storage (Hm3) | min storage (Hm3) | max storage (Hm3) | capacity (MW) | prod coefficient (MW/m3/s) | max turbining outflow (m3/s) | Entrance_Stage | Initial_Storage_Stage | O&M cost ($/MWh) | T-Downstream | S-Downstream | Area | Tipo | forced_unavailability | historic_unavailability | FE Ton/Mwh
URRA | 338 | 336.75 | 1570.37 | 10 | 0 | 700 | E | 65 | 37.35 |  |  | UNO | Gas | 0.36 | 9.18

## Hydro_expn
capacity (MW) | prod coefficient (MW/m3/s) | max turbining outflow (m3/s) | Modification | forced_unavailability | historic_unavailability(%) | max storage (Hm3)

## Inflow
stage | scenario | URRA
65 | 92 | 1
65 | 102 | 1
66 | 92 | 2
66 | 102 | 1
67 | 92 | 1
67 | 102 | 1
68 | 92 | 2
68 | 102 | 1

## Wind_config
| capacity (MW) | Losses | density(Kg/m3) | efficiency | diameter(m) | Speed_rated | Entrance_Stage | Initial_Storage_Stage | Area | forced_unavailability | Variability (%) | Speed_in | Spped_out | Betz_limit
ABDE | 1 | 1 | 1 | 1 | 1 | 1 | E | 65 | UNO | 1 | 1 | 1 | 1 | 1

## Wind_expn
Modification | capacity (MW) | efficiency | number_turbines | forced_unavailability | historic_unavailability (%) | Losses

## SpeedIndices
Month | Block | ABDE
1 | 182 | 12
2 | 182 | 12
3 | 182 | 12
4 | 182 | 12
5 | 182 | 2
6 | 182 | 12
7 | 182 | 12
8 | 182 | 12
9 | 182 | 2
10 | 182 | 12
11 | 182 | 12
12 | 182 | 1

## InflowWind
stage | scenario | ABDE
65 | 92 | 1
65 | 102 | 1
66 | 92 | 2
66 | 102 | 1
67 | 92 | 1
67 | 102 | 1
68 | 92 | 2
68 | 102 | 1

## Wind_M2_config
capacity (MW) | Losses | wSpeed_min | wSpeed_max | speed_resolution | Measuring height | hub height | adjustment | density(Kg/m3) | Distance(m) | diameter(m) | Entrance_Stage | Area | SpeedDataMinutes | rows

## InflowWind_M2
stage | scenario | ABDE
65 | 92 | 1
65 | 102 | 1
66 | 92 | 2
66 | 102 | 1
67 | 92 | 1
67 | 102 | 1
68 | 92 | 2
68 | 102 | 1

## SpeedIndices_M2
Month | Block
1 | 182
2 | 182
3 | 182
4 | 182
5 | 182
6 | 182
7 | 182
8 | 182
9 | 182
10 | 182
11 | 182
12 | 182

## Storage_config
| initial storage (pu) | min storage (pu) | max storage (pu) | capacity (Mwh) | Efficiency | max outflow (MWh/s) | Entrance_Stage | Linked | Portfolio | Area | forced_unavailability | historic_unavailability(%) | power rate
ASD | 1 | 2 | 1 | 1 | 2 | 1 | E | 2 | 0 | UNO | 2 | 1 | 2

## Storage_expn
Modification | capacity (MW) | Efficiency | max outflow (MWh/s) | forced_unavailability | historic_unavailability (%)

## Lines
A_Initial | B_Final | A_to_B[MW] | B_to_Al[MW] | Efficiency | resistence | reactance

## Lines_expn
A_Initial | A_Final | stage | A_to_B[MW] | B_to_Al[MW] | Efficiency | resistence | reactance

## FlowGates
flowgate | lines | flow_limit | stage_ini | stage_fin | NI_L1 | NF_L1 | NI_L2 | NF_L2 | NI_L3 | NF_L3 | NI_L4 | NF_L4 | NI_L5 | NF_L5 | NI_L6 | NF_L6

## Demand
Month | National | UNO
2018-04-01 12:00:00 | 1 | 1
2018-03-01 12:00:00 | 2 | 2
2018-02-01 12:00:00 | 1 | 1
2018-01-01 12:00:00 | 2 | 2

## Blocks
Block | Duration(%) | Participacion(%) | Storage_restrictions
182 | 0 | 0 | 0